## Front & Preliminaries
|  |  |  | SPECIFICATION | August
|  |  |  | S-728D | 2020
Data Sheet for
Positive Displacement Pumps
- Reciprocating
Revision history
| VERSION | DATE | PURPOSE
| 0.1 | August 2020 | Issued for Public Review
Acknowledgements
This IOGP Specification was prepared by a Joint Industry Programme 33
Standardization of Equipment Specifications for Procurement organized
by IOGP with support by the World Economic Forum (WEF).
Disclaimer
Whilst every effort has been made to ensure the accuracy of the information
contained in this publication, neither IOGP nor any of its Members past present or
future warrants its accuracy or will, regardless of its or their negligence, assume
liability for any foreseeable or unforeseeable use made thereof, which liability is
hereby excluded. Consequently, such use is at the recipient’s own risk on the basis
that any use by the recipient constitutes agreement to the terms of this disclaimer.
The recipient is obliged to inform any subsequent recipient of such terms.
This publication is made available for information purposes and solely for the private
use of the user. IOGP will not directly or indirectly endorse, approve or accredit the
content of any course, event or otherwise where this publication will be reproduced.
Copyright notice
The contents of these pages are © International Association of Oil & Gas Producers.
Permission is given to reproduce this report in whole or in part provided (i)
that the copyright of IOGP and (ii) the sources are acknowledged. All other rights are
reserved. Any other use requires the prior written permission of IOGP.
These Terms and Conditions shall be governed by and construed in accordance
with the laws of England and Wales. Disputes arising here from shall be exclusively
subject to the jurisdiction of the courts of England and Wales.
Data Sheet for
Positive Displacement Pumps - Reciprocating
Foreword
This specification was prepared under Joint Industry Programme 33 (JIP33) "Standardization of Equipment Specifications for Procurement" organized by the International Oil & Gas Producers Association (IOGP) with the support from the World Economic Forum (WEF). Companies from the IOGP membership participated in developing this specification to leverage and improve industry level standardization globally in the oil and gas sector. The work has developed a minimized set of supplementary requirements for procurement, with life cycle cost in mind, resulting in a common and jointly agreed specification, building on recognized industry and international standards.
Recent trends in oil and gas projects have demonstrated substantial budget and schedule overruns. The Oil and Gas Community within the World Economic Forum (WEF) has implemented a Capital Project Complexity (CPC) initiative which seeks to drive a structural reduction in upstream project costs with a focus on industry-wide, non-competitive collaboration and standardization. The CPC vision is to standardize specifications for global procurement for equipment and packages. JIP33 provides the oil and gas sector with the opportunity to move from internally to externally focused standardization initiatives and provide step change benefits in the sector's capital projects performance.
This specification has been developed in consultation with a broad user and supplier base to realize benefits from standardization and achieve significant project and schedule cost reductions.
The JIP33 work groups performed their activities in accordance with IOGP's Competition Law Guidelines (November 2014).
Data Sheet for
Positive Displacement Pumps - Reciprocating
Introduction
The purpose of this equipment data sheet is to define buyer specific requirements for the procurement of positive replacement pumps - reciprocating in accordance with IOGP S-728, for application in the petroleum and natural gas industries. The data sheet provides project specific requirements where the supplementary specification and its parent standard require the purchaser to define an application specific requirement. It also includes information required by the purchaser for technical evaluation purposes. Additional purchaser supplied documents are also listed in the data sheets, to define scope and technical requirements for enquiry and purchase of the equipment.
This data sheet shall be used in conjunction with the supplementary requirements specification IOGP S-XXX, information requirements specification IOGP S-728L and quality requirements specification IOGP S-728Q which together comprise the full set of specification documents. The Introduction section in the supplementary requirements specification provides further information on the purpose of each of these documents and the order of precedence for their use.
JIP33 Specification for Procurement Documents Data Sheet
Public Review Draft
Public Review Draft
Public Review Draft
Public Review Draft

## Data Sheet
Row | S-728D Data Sheet for Positive Displacement Pumps - Reciprocating |  |  |  |  | Issue
2 | Tag No. : | Insert Tag Number
3 | Service : | Insert Service Description |  |  |  |  | Default
4 | Ref. Clause |  |  |  | Additional notes
5 |  | General / Project Requirements
6 |  | Project name : |  | Input Data
7 |  | Plant / Site : |  | Input Data
8 | (D.1 Customary Units), (D.1 SI Units) | Units of measurement : |  | Select |  |  | Select | SI | U.S. Customary
9 |  | Purchaser : |  | Input Data
10 |  | Purchase order number : |  | Input Data
11 |  | Manufacturer : |  | Input Data
12 |  | Model number : |  | Input Data
13 |  | No. required : |  | Input Data
14 |  | Driver type : |  | Select |  |  | Select | N/A | Fixed speed motor | Variable speed motor | Steam turbine | Other
15 |  | Driver mounted by : |  | Select |  |  | Select | N/A | Purchaser | Pump manufacturer | Other
16 |  | External lube oil system required : |  | Select |  |  | Select | Yes | No
17 |  | Lube oil system mounted by : |  | Select |  |  | Select | N/A | Purchaser | Pump manufacturer | Other
18 |  | External gearbox required : |  | Select |  |  | Select | Yes | No
19 |  | External gearbox mounted by : |  | Select |  |  | Select | N/A | Purchaser | Pump manufacturer | Other
20 |  | Suction dampers required : |  | Select |  |  | Select | Yes | No
21 |  | Discharge dampers required : |  | Select |  |  | Select | Yes | No
22 |  | Conformity assessment system (CAS) level : |  | D |  |  | Select | A | B | C | D
23 |  | Operating Conditions
24 | 6.1.3, 6.3.3, 6.3.4 | Rated capacity @ maximum viscosity : | Input Data | Select |  |  | Select | m3/s | USGPM | Other
25 |  | Rated capacity @ minimum viscosity : | Input Data | Select |  |  | Select | m3/s | USGPM | Other
26 | 6.1.8, 6.3.3, 6.3.4, 6.4.3, 6.7.4, 8.3.2.1, Table A.1 | Maximum discharge pressure : | Input Data | Select |  |  | Select | kPa(a) | psi(a) | Other
27 | 6.3.3, 6.3.4, 6.4.3, Table A.1 | Maximum suction pressure : | Input Data | Select |  |  | Select | kPa(a) | psi(a) | Other
28 | 6.3.3, 6.3.4 | NPSHa / datum (w/o acceleration head) : | Input Data | Select |  |  | Select | m | ft | Other
29 |  | Acceleration head : | Input Data | Select |  |  | Select | m | ft | Other
30 |  | Liquid Properties
31 | 6.3.3, 6.3.4, 6.3.6, 6.3.7, Table A.1 | Type or name of liquid : |  | Input Data
32 | 6.3.3, 6.3.4, 6.3.6, 6.3.7, 6.4.3, 6.7.4, 8.3.2.2, Table A.1 | Maximum pumping temperature : | Input Data | Select |  |  | Select | ºK | ºF | Other
33 | 6.11.7.1, 6.11.7.2, 6.11.7.4, 6.3.3, 6.3.4, 6.3.6, 6.3.7, Table A.1 | Minimum pumping temperature : | Input Data | Select |  |  | Select | ºK | ºF | Other
34 |  | Maximum specific gravity : |  | Input Data
35 | 6.3.3, 6.3.4, 6.3.6, 6.3.7, 6.4.3 | Minimum specific gravity : |  | Input Data
36 |  | Specific heat : |  | Input Data
37 |  | Vapour pressure : | Input Data | Select |  |  | Select | kPa(a) | psi(a) | Other
38 | 6.3.2, 6.3.3, 6.3.4, 6.3.6, 6.3.7, 6.4.3, Figure 1 | Maximum viscosity : | Input Data | Select |  |  | Select | Pa s | Cp
39 | 6.3.2, 6.3.3, 6.3.4, 6.3.6, 6.3.7, Figure 1 | Minimum viscosity : | Input Data | Select |  |  | Select | Pa s | Cp
40 | 6.3.3, 6.3.4 | Hazardous : |  | Select |  |  | Select | Yes | No
41 | 6.3.3, 6.3.4, 7.6.4 | Flammable : |  | Select |  |  | Select | Yes | No
42 | 6.11.2.7, 6.3.3, 6.3.4 | Corrosive / erosive : |  | Select |  |  | Select | Yes | No
43 |  | Hydrogen sulphide concentration : | Input Data | Select |  |  | Select | ppm | Other
44 |  | Chloride concentration : | Input Data | Select |  |  | Select | ppm | Other
45 |  | Site Data
46 | 6.1.16 | Location Environment : |  | Select |  |  | Select | Onshore (inland) | Onshore (coastal) | Offshore
47 | 6.1.16 | Environment : |  | Select |  |  | Select | Indoor (un-heated) | Indoor (heated) | Outdoor
48 |  | Unusual conditions : |  | Select |  |  | Select | Dust | Fumes | Dust & Fumes | Other
49 | 6.1.16 | Altitude (above sea level) : | Input Data | Select |  |  | Select | m | ft
50 | 6.1.16, 6.4.3 | Maximum ambient air temperature : | Input Data | Select |  |  | Select | ºK | ºF | Other
51 | 6.1.16 | Minimum ambient air temperature : | Input Data | Select |  |  | Select | ºK | ºF | Other
52 | 6.1.16 | Maximum relative humidity : | Input Data | %
53 | 6.1.16 | Winterisation required : |  | Select |  |  | Select | Yes | No
54 | 6.1.16 | Tropicalisation required : |  | Select |  |  | Select | Yes | No
55 | 6.1.5 (sentence 1) | Max. allowable sound press. level @ 1m : | Input Data | dBA
56 |  | Max. allowable sound power level : | Input Data | dBA
57 |  | Electrical Area Classification
58 | 6.1.12, 7.5.5.4 | Zone : |  | Input Data
59 |  | Gas group : |  | Select |  |  | Select | IIA | IIB | IIC | A | B | C | D | Other
60 |  | Temperature class : |  | Select |  |  | Select | T1 | T2 | T3 | T4 | T5 | T6
61 |  | Utility Data
62 | 7.1.2.3 | Heating voltage : | Input Data | Select |  |  | Select | T1: V (AC); T2: V (DC)
63 |  | Heating phase : |  | Select |  |  | Select | T1: N/A; T2: 1; T3: 3
64 |  | Heating frequency : |  | Select |  |  | Select | T1: N/A; T2: 50 hz; T3: 60 hz
65 |  | Control voltage : | Input Data
66 |  | Control phase : |  | Select |  |  | Select | T1: N/A; T2: 1; T3: 3
67 |  | Control frequency : |  | Select |  |  | Select | T1: N/A; T2: 50 hz; T3: 60 hz
68 |  | Shutdown signal details : |  | Input Data
69 | 6.1.6, Table 2 | Maximum cooling water temperature : | Input Data | Select |  |  | Select | T1: ºK; T2: ºF; T3: Other
70 | 6.1.6, Table 2 | Minimum cooling water temperature : | Input Data | Select |  |  | Select | T1: ºK; T2: ºF; T3: Other
71 |  | Maximum cooling water pressure : | Input Data | Select |  |  | Select | T1: kPa(a); T2: psi(a); T3: Other
72 |  | Minimum cooling water pressure : | Input Data | Select |  |  | Select | T1: kPa(a); T2: psi(a); T3: Other
73 |  | Maximum instrument air pressure : | Input Data | Select |  |  | Select | T1: kPa(a); T2: psi(a); T3: Other
74 |  | Minimum instrument air pressure : | Input Data | Select |  |  | Select | T1: kPa(a); T2: psi(a); T3: Other
75 |  | Performance
76 |  | Maximum capacity : | Input Data | Select |  |  | Select | T1: m3/s; T2: USGPM; T3: Other
77 | 6.1.3 | Minimum capacity : | Input Data | Select |  |  | Select | T1: m3/s; T2: USGPM; T3: Other
78 |  | Piston speed : | Input Data | Select |  |  | Select | T1: m/s; T2: ft/s; T3: Other
79 |  | Displacement : | Input Data | Select |  |  | Select | dm3 | m3 | US gal. | Other
80 |  | NPSHr : |  | Input Data
81 |  | Minimum rotational speed : | Input Data | RPM
82 | 6.1.9, 6.3.1, Table 3, Table 4 | Maximum allowable rotational speed : | Input Data | RPM
83 |  | Pinion shaft speed : | Input Data | RPM
84 | 6.3.3, 6.3.4 | Volumetric efficiency : | Input Data | %
85 | 6.3.4 | Mechanical efficiency : | Input Data | %
86 |  | Hydraulic power : | Input Data | Select |  |  | Select | bar: T1 to T2
87 |  | Maximum absorbed power : | Input Data | Select |  |  | Select | bar: T1 to T2
88 |  | Maximum cooling water consumption : | Input Data | Select |  |  | Select | T1: m3/s; T2: USGPM; T3: Other
89 |  | Maximum instrument air consumption : | Input Data | Select |  |  | Select | T1: Nm3/s; T2: SCFM; T3: Other
90 |  | Maximum sound pressure level (Ls) @ 1m : | Input Data | dBA
91 |  | Maximum sound power level (Lw) : | Input Data | dBA
92 |  | Direct-acting pump performance data : |  | Input Data
93 |  | Pump Design (general)
94 | 7.4.2.1 | Mounting arrangement : |  | Select |  |  | Select | N/A | Mounting plate | Baseplate | Soleplate
95 | 6.8.10 | Maintenance access type : |  | Select |  |  | Select | Safety guards | Louvered weather covers | Gasketed solid covers | Other
96 | Table 10 | Auxiliaries connected by : |  | Select |  |  | Select | T1: N/A; T2: Pipe; T3: Tubing
97 | 6.1.8, 8.3.2.1 | Maximum allowable working pressure (MAWP) : | Input Data | Select |  |  | Select | T1: kPa(g); T2: psi(g); T3: Other
98 |  | Maximum design temperature : | Input Data | Select |  |  | Select | T1: ºK; T2: ºF; T3: Other
99 |  | Minimum design metal temperature : | Input Data | Select |  |  | Select | T1: ºK; T2: ºF; T3: Other
100 |  | Maximum operating temperature : | Input Data | Select |  |  | Select | T1: ºK; T2: ºF; T3: Other
101 |  | Minimum operating temperature : | Input Data | Select |  |  | Select | T1: ºK; T2: ºF; T3: Other
102 |  | Direction of rotation : |  | Select |  |  | Select | T1: CW; T2: CCW
103 |  | Connections
104 | 6.11.6.4 a), 6.11.6.4 b), 6.5.1, 6.5.14.10, 6.5.14.4, 6.5.14.6, 6.5.3 | Suction nozzle(s) size : | Input Data | Select |  |  | Select | T1: in.; T2: DN
105 | 6.11.6.4 a), 6.11.6.4 b), 6.5.14.1, 6.5.14.10, 6.5.14.3, 6.5.14.4, 6.5.14.6, 6.5.3 | Suction nozzle(s) rating : | Input Data | Select |  |  | Select | T1: lbs; T2: PN
106 | 6.11.6.4 a), 6.11.6.4 b), 6.5.14.1, 6.5.14.10, 6.5.14.11, 6.5.14.3, 6.5.14.4, 6.5.14.6, 6.5.3 | Suction nozzle(s) facing : | Input Data | Select |  |  | Select | FF | RF | RTJ | Other
107 | 6.5.14.10, 6.5.3 | Suction nozzle(s) orientation : | Input Data | Select |  |  | Select | T1: Top; T2: Bottom; T3: Side
108 | 6.11.6.4 a), 6.11.6.4 b), 6.5.1, 6.5.14.10, 6.5.14.4, 6.5.14.6, 6.5.3 | Discharge nozzle(s) size : | Input Data | Select |  |  | Select | T1: in.; T2: DN
109 | 6.11.6.4 a), 6.11.6.4 b), 6.5.14.1, 6.5.14.10, 6.5.14.3, 6.5.14.4, 6.5.14.6, 6.5.3 | Discharge nozzle(s) rating : | Input Data | Select |  |  | Select | T1: lbs; T2: PN
110 | 6.11.6.4 a), 6.11.6.4 b), 6.5.14.1, 6.5.14.10, 6.5.14.11, 6.5.14.3, 6.5.14.4, 6.5.14.6, 6.5.3 | Discharge nozzle(s) facing : | Input Data | Select |  |  | Select | FF | RF | RTJ | Other
111 | 6.5.14.10, 6.5.3 | Discharge nozzle(s) orientation : | Input Data | Select |  |  | Select | T1: Top; T2: Bottom; T3: Side
112 |  | Gas inlet : |  | Input Data
113 |  | Gas exhaust : |  | Input Data
114 | 6.1.7, 6.5.1, 6.5.14.10, 6.5.3, 7.6.4 | Vent connection(s) size : | Input Data | Select |  |  | Select | T1: in.; T2: DN
115 | 6.1.7, 6.5.14.1, 6.5.14.10, 6.5.14.3, 6.5.14.4, 6.5.14.6, 6.5.3, 6.5.5, 7.6.4 | Vent connection(s) rating : | Input Data | Select |  |  | Select | T1: lbs; T2: PN; T3: Other
116 | 6.1.7, 6.5.14.1, 6.5.14.10, 6.5.14.11, 6.5.14.3, 6.5.14.4, 6.5.14.6, 6.5.3, 6.5.5, 7.6.4 | Vent connection(s) facing : | Input Data | Select |  |  | Select | T1: FF; T2: RF; T3: Other
117 | 6.1.7, 6.5.1, 6.5.14.10, 6.5.3 | Drain connection(s) size : | Input Data | Select |  |  | Select | T1: in.; T2: DN
118 | 6.1.7, 6.5.14.1, 6.5.14.10, 6.5.14.3, 6.5.14.4, 6.5.14.6, 6.5.3, 6.5.5 | Drain connection(s) rating : | Input Data | Select |  |  | Select | T1: lbs; T2: PN
119 | 6.1.7, 6.5.14.1, 6.5.14.10, 6.5.14.11, 6.5.14.3, 6.5.14.4, 6.5.14.6, 6.5.3, 6.5.5 | Drain connection(s) facing : | Input Data | Select |  |  | Select | T1: FF; T2: RF; T3: Other
120 | 6.7.5.2, 6.7.5.6, 6.8.11 | Other connections : |  | Input Data
121 |  | Materials of Construction
122 | 6.11.2.1, 6.11.2.12, 6.11.2.13, 6.11.2.2, 6.11.2.3, 6.11.2.8, 6.11.4.6, 6.11.5.1, 6.11.5.1, 6.4.1.1, Introduction, Table A.1 | Cylinder : |  | Input Data
123 | 6.11.2.12, 6.11.2.13, 6.11.2.2, 6.11.2.3, 6.11.2.8, 6.11.5.1, 6.4.1.1, Introduction, Table A.1 | Liner : |  | Input Data
124 | 6.11.2.12, 6.11.2.13, 6.11.2.2, 6.11.2.3, 6.11.2.8, 6.11.5.1, 6.4.1.1, Introduction, Table A.1 | Piston or plunger : |  | Input Data
125 | 6.11.2.12, 6.11.2.13, 6.11.2.2, 6.11.2.3, 6.11.2.8, 6.11.5.1, 6.4.1.1, Introduction, Table A.1 | Piston rings : |  | Input Data
126 | 6.11.2.13, 6.11.2.2, 6.11.5.1, 6.4.1.1, Introduction, Table A.1 | Piston rod : |  | Input Data
127 | 6.11.2.12, 6.11.2.13, 6.11.2.2, 6.11.2.3, 6.11.2.8, 6.11.5.1, 6.4.1.1, Introduction, Table A.1 | Valves & valve seats : |  | Input Data
128 | 6.11.2.13, 6.11.2.2, 6.11.5.1, 6.4.1.1, Introduction, Table A.1 | Gland : |  | Input Data
129 | 6.11.2.13, 6.11.2.2, 6.11.5.1, 6.4.1.1, Introduction, Table A.1 | Throat bushing : |  | Input Data
130 | 6.11.2.15, 6.11.2.2, 6.11.5.1, Table A.1 | Packing : |  | Input Data
131 | 6.11.2.13, 6.11.2.2, 6.11.5.1, 6.4.1.1, Introduction, Table A.1 | Lantern ring : |  | Input Data
132 | 6.11.2.13, 6.11.2.2, 6.11.5.1, 6.4.1.1, Introduction, Table A.1 | Distance piece : |  | Input Data
133 | 6.11.2.13, 6.11.2.16, 6.11.2.2, 6.11.2.6, 6.11.5.1, 6.4.1.1, Introduction, Table A.1 | Bolting : |  | Input Data
134 | 6.11.2.13, 6.11.2.2, 6.11.5.1, Table A.1 | Jackets : |  | Input Data
135 | 6.11.2.15, 6.11.2.2, 6.11.5.1, Table A.1 | Gaskets / 'O' rings : |  | Input Data
136 | 6.11.2.15 | Other : |  | Input Data
137 |  | Liquid End
138 |  | Liquid end type : |  | Select |  |  | Select | Piston | Plunger | Diaphragm | Other
139 |  | Number of pump heads : |  | Select |  |  | Select | 1 (simplex | 2 (duplex) | 3 (triplex) | Other
140 |  | Configuration : |  | Select |  |  | Select | T1: Single acting; T2: Double acting
141 |  | Liner type : |  | Select |  |  | Select | T1: No liner; T2: Removeable
142 |  | Orientation : |  | Select |  |  | Select | T1: Horizontal; T2: Vertical
143 | 6.7.3 (d) | Suction valve fluid velocity : | Input Data | Select |  |  | Select | T1: m/s; T2: ft/s
144 | 6.7.3 (d) | Discharge valve fluid velocity : | Input Data | Select |  |  | Select | T1: m/s; T2: ft/s
145 | 6.10.2.1 | Packing lubrication type : |  | Select |  |  | Select | T1: Product; T2: External
146 |  | Power End
147 |  | Maximum power rating : |  | Select |  |  | kW | bar: T1
148 |  | Maximum pressure rating : | Input Data | Select |  |  | Select | T1: kPa(g); T2: psi(g); T3: Other
149 | 6.1.9 | Maximum speed rating : | Input Data | RPM
150 | 6.8.2, 6.8.2.4, 6.8.8, Table 7 | Type of Main Bearings : |  | Select |  |  | Select | T1: Roller; T2: Ball; T3: Sleeve
151 |  | Internal gear : |  | Select |  |  | Select | T1: Yes; T2: No
152 |  | External gearbox : |  | Select |  |  | Select | T1: Yes; T2: No
153 |  | Gear ratio : |  | Input Data
154 | 6.8.8 | Gear service factor : |  | Input Data
155 | 6.10.2.1 | Bearing lubrication type : |  | Select |  |  | Select | T1: Internal (splash); T2: External non-pressurised (gravity); T3: External pressurised
156 | 6.10.2.1 | External lube oil system type : |  | Select |  |  | Select | T1: Man. std.; T2: API 614 Ch. 3; T3: Other
157 |  | Oil heater required : |  | Select |  |  | Select | T1: Yes; T2: No
158 |  | Heater type : |  | Select |  |  | Select | T1: N/A; T2: Electric; T3: Steam
159 |  | Oil cooler required : |  | Select |  |  | Select | T1: Yes; T2: No
160 |  | Cooler type : |  | Select |  |  | Select | T1: N/A; T2: Simplex; T3: Duplex
161 |  | Oil filter required : |  | Select |  |  | Select | T1: Yes; T2: No
162 |  | Oil filter type : |  | Select |  |  | Select | T1: N/A; T2: Simplex; T3: Duplex
163 |  | Oil filter mesh size : | Input Data | microns
164 |  | Main oil pump type : |  | Select |  |  | Select | N/A | Screw | Lube | Internal gear | External gear | Other
165 |  | Main oil pump driver : |  | Select |  |  | Select | N/A | Electric motor | Steam turbine | V-belt | Gear shaft | Other
166 |  | Auxiliary oil pump type : |  | Select |  |  | Select | N/A | Screw | Lube | Internal gear | External gear | Other
167 |  | Auxiliary oil pump driver : |  | Select |  |  | Select | N/A | Electric motor | Steam turbine | V-belt | Gear shaft | Other
168 |  | Instrumentation
169 |  | Bearing temperature monitoring instrumentation : |  | Select |  |  | Select | Provision only | Man. std. probes | Project specific probes | Other
170 |  | Bearing vibration monitoring instrumentation : | Input Data | Select |  |  | Select | None | Provision only | Man. std. probes | Project specific probes | Other
171 |  | LOS (lube oil system) instrumentation : |  | Select |  |  | Select | T1: N/A; T2: API 614 Ch. 3; T3: Other
172 |  | Preparation for Shipment
173 | 8.4.3.1 (para 2) | Painting : |  | Select |  |  | Select | T1: Vendor standard; T2: IOGP S-715; T3: Other
174 | 8.4.1 | Pump net weight : | Input Data | Select |  |  | Select | T1: kg; T2: lbs
175 |  | Lube oil system net weight : | Input Data | Select |  |  | Select | T1: kg; T2: lbs
176 |  | Complete package net weight : | Input Data | Select |  |  | Select | T1: kg; T2: lbs
177 | 8.4.1 | Export packing required : |  | Select |  |  | Select | T1: Yes; T2: No
178 | 8.4.1 | Packing / marking spec. : |  | Select |  |  | Select | N/A | Man. std. | Project spec. | Other
179 | 8.4.1 | Outdoor storage more than 6 months : |  | Select |  |  | Select | T1: Yes; T2: No
Note on C6: Confirm project name
Note on C7: Confirm plant and / or site
Note on C8: Confirm units of measurement
Note on C9: Confirm agency responsible for placing purchaser order on the equipment supplier. Could be an EPC contractor or Operating Company.
Note on C10: Confirm purchase order number
Note on C11: Confirm manufacturer
Note on C12: Confirm unique model number of equipment being offered / supplied
Note on C13: Confirm required quantity
Note on C14: Confirm type of driver
Note on C15: Confirm who is responsible for supplying and/or mounting the driver
Note on C16: Confirm whether an external lube oil system is required
Note on C17: Confirm who is responsible for supplying and/or mounting the lube oil system
Note on C18: Confirm whether an external gearbox is required
Note on C20: Confirm whether suction dampers are required
Note on C21: Confirm whether discharge dampers are required
Note on C22: Confirm whether discharge dampers are required
Note on C24: Confirm rated capacity @ maximum viscosity
Note on C25: Confirm rated capacity @ minimum viscosity
Note on C26: Confirm maximum required discharge pressure
Note on C27: Confirm maximum suction pressure
Note on C28: Confirm NPSH available and the datum point from where it was measured
Note on C29: Confirm acceleration head
Note on C31: Confirm type or name of liquid
Note on C32: Confirm maximum pumping temperature
Note on C33: Confirm minimum pumping temperature
Note on C34: Confirm maximum specific gravity
Note on C35: Confirm the minimum specific gravity
Note on C36: Confirm specific heat
Note on C37: Confirm vapour pressure
Note on C38: Confirm maximum fluid viscosity
Note on C39: Confirm minimum fluid viscosity
Note on C40: In accordance with the guidelines provided whether or not the fluid is considered hazardous
Note on C41: In accordance with the guidelines provided whether or not the fluid is considered flammable
Note on C42: In accordance with the guidelines provided whether or not the fluid is considered corrosive / erosive
Note on C43: Confirm hydrogen sulphide concentration
Note on C44: Confirm chlorides concentration
Note on C46: Confirm equipmment installation environment.
Note on C47: Confirm environment of equipment installation
Note on C49: Advise equipment installation elavation above sea level
Note on C50: Advise maximum ambient air temperature which the equipmment could encounter after installation
Note on C51: Advise minimum ambient air temperature which the equipmment could encounter after installation
Note on C52: Advise maximum relative humidity at maximum ambient air temperature
Note on C53: Advise whether any witerisation e.g. trace heating and / or insulation etc is required
Note on C54: Advise whether any tropicalisation e.g. ACHs, special paint, shelters etc is required
Note on C55: Equipment noise limit (Lp) @ 1m in dBA
Note on C56: Equipment noise limit (Lw) in dBA.
Note on C58: Confirm installation area zone catagory
Note on C59: Confirm installation area gas group
Note on C60: Confirm equipment installation area temperature class
Note on C62: Confirm heating component supply voltage
Note on C63: Confirm heating component supply phase
Note on C64: Confirm heating component supply frequency
Note on C65: Confirm control supply voltage
Note on C66: Confirm control signal phase
Note on C67: Confirm control supply frequency
Note on C68: Confirm shutdown signal supply details
Note on C69: Advise maximum temperature of available cooling water
Note on C70: Advise mimimum temperature of available cooling water
Note on C71: Confirm maximum cooling water pressure
Note on C72: Confirm minimum cooling water pressure
Note on C73: Advise maximum pressure of available instrument air supply
Note on C74: Advise minimum pressure of available instrument air supply
Note on C76: Confirm maximum achievable capacity
Note on C77: Confirm minimum allowable capacity
Note on C78: Confirm required piston speed to meet specified operating conditions
Note on C79: Confirm piston unit volumetric displacement
Note on C80: Confirm NPSHr at rated capacity and operating speed
Note on C81: Confirm allowable minimum rotational operating speed
Note on C82: Confirm allowable maximum rotational operating speed
Note on C83: Confirm required pinion shaft speed to meet specified operating conditions
Note on C84: Advise predicted volumetric efficiency at rated operating capacity and speed
Note on C85: Advise predicted mechanical efficiency at rated operating capacity and speed
Note on C86: Advise predicted absorbed hydraulic power i.e. based on 100% efficiency
Note on C87: Advise predicted absorbed power at maximum viscosity taking into account both volumetric / mechanical efficiencies, fluid properties etc
Note on C88: Advise predicted cooling water consumption at rated capacity based on available cooling water at maximum temperature
Note on C89: Advise maximum predicted instrument air consumption
Note on C90: Equipment noise limit (Ls) @ 1m in dBA
Note on C91: Equipment noise limit (Lw) in dBA
Note on C92: Confirm direct-acting pump performance data
Note on C95: Confirm distance piece design and method of access for maintenance activities
Note on C96: Confirm the required method of auxiliary component(s) connection
Note on C97: Confirm MAWP at maximum design temperature
Note on C98: Confirm maximum allowable design temperature
Note on C99: Confirm minimum design metal temperature
Note on C100: Confirm maximum allowable operating temperature
Note on C101: Confirm allowable minimum operating temperature
Note on C102: Confirm direction of rotation when viewed from driver end
Note on C104: Advise suction nozzle(s) size
Note on C105: Advise suction nozzle(s) rating
Note on C106: Advise suction nozzle(s) facing
Note on C107: Advise suction nozzle(s) orientation
Note on C108: Advise discharge nozzle(s) size
Note on C109: Advise discharge nozzle(s) rating
Note on C110: Advise discharge nozzle(s) facing
Note on C111: Advise discharge nozzle(s) orientation
Note on C112: Confirm gas inlet connection details
Note on C113: Confirm exhaust gas connection details
Note on C114: Advise vent connection(s) size
Note on C115: Advise vent connection(s) rating
Note on C116: Advise vent connection(s) facing
Note on C117: Advise drain connection(s) size
Note on C118: Advise drain connection(s) rating
Note on C119: Advise drain connection(s) facing
Note on C120: Confirm any other connection e.g. sample, purge, gearbox oil, packing flush
Note on C122: Confirm cylinder material type and grade
Note on C123: Confirm liner material type and grade
Note on C124: Confirm piston or plunger material type and grade
Note on C125: Confirm piston ring material type and grade
Note on C126: Confirm piston rod material type and grade
Note on C127: Confirm valve & valve seat material type and grade
Note on C128: Confirm gland material type and grade
Note on C129: Confirm throat bushing material type and grade
Note on C130: Confirm packing material type and grade
Note on C131: Confirm lantern ring material type and grade
Note on C132: Confirm distance piece material type and grade
Note on C133: Confirm bolting material type and grade
Note on C134: Confirm jacket material type and grade
Note on C135: Confirm gasket / 'o' ring material type and grade
Note on C136: Confirm material type and grade of any additional components
Note on C138: Confirm liquid end type
Note on C139: Confirm number of pumping heads (feeds)
Note on C140: Confirm pump configuration
Note on C141: Confirm liner type
Note on C142: Confirm pump orientation
Note on C143: Confirm suction valve fluid velocity
Note on C144: Confirm discharge valve fluid velocity
Note on C145: Advise required type of packing lubrication
Note on C147: Power frame maximum rating
Note on C148: Power frame maximum pressure rating
Note on C149: Power frame maximum speed rating at maximum power rating
Note on C150: Confirm main bearing type
Note on C151: Confirm whether pump incorporates an internal gear or relies on an external gearbox
Note on C152: Confirm whether there is a need for an external gearbox in order for the offered pump to meet the specified operating conditions
Note on C153: Confirm the gear ratio required in order for the offered pump to meet the specified operating conditions
Note on C154: Confirm gear service factor
Note on C155: Advise type of bearing lubrication
Note on C156: Advise type is external lube oil system
Note on C157: Confirm whether an oil heater is required
Note on C158: Confirm the utility required for the offerd oil heater
Note on C159: Confirm whether an oil cooler is required
Note on C160: Confirm type of cooler(s) are fitted
Note on C161: Confirm whether an oil filter is required
Note on C162: Confirm type of oil filter
Note on C163: Confirm required oil filter mesh size
Note on C164: If applicable, confirm the type of main oil pump
Note on C165: Confirm type of main oil pump driver
Note on C166: If applicable, confirm the type of auxiliary oil pump
Note on C167: Confirm type of auxiliary oil pump driver
Note on C169: Advise whether and if so, the type of bearing temperature monitoring instrumentation is fitted
Note on C170: Advise whether and if so, the type of bearing vibration monitoring instrumentation is fitted
Note on C171: Confirm extent of LOS instrumentation
Note on C174: Confirm pump net weight
Note on C175: Confirm lube oil system net weight
Note on C176: Confirm complete package net weight including mounting plate/baseplate if applicable
Note on C177: Advise whether export packing is required
Note on C178: Advise the level of packing / marking required
Note on C179: Advise whether there is a requirement for outdoor storage in excess of 6 months

## Supplement
Row |  | S-728D Data Sheet for Positive Displacement Pumps - Reciprocating | Issue
2 | Tag No. : | Insert Tag Number
3 | Service : | Insert Service Description |  | Default
4 | PURCHASE ORDER SPECIFIC REQUIREMENTS
5 | Delete this sheet if not required
6
7
8
9
10
11
12
13
14
15
16
17
18
19
20
21
22
23
24
25
26
27
28
29
30
31
32
33
34
35
36
37
38
39
40
41
42
43
44
45
46
47
48
49
50
51
52
53
54
55
56
57
58
59
60
61
62
63
64
65
66
67
68
69
70
71
72
73
74
75
76
77
78
79
80
81
82
83
84
85
86
87
88
89
90
91
92
93
94
95
Public Review Draft

## Guidance
Data Sheet for
Positive Displacement Pumps - Reciprocating
Guidance on the use of this data sheet
To be used in conjunction with :
IOGP S-728 Supplementary Specification to API Standard 674 Positive Displacement Pumps - Reciprocating.
This data sheet is set-up to be used in electronic format by both the purchaser/user and the supplier/manufacturer.
This data sheet provides reference back to the parent standard or the supplementary specification where relevant.
Default values (if applicable) have been set according to essential minimum requirements as an integral part of this specification and should only be changed where specific justification can be provided.
The Supplement sheet is provided in an open format sheet for application of specific items not covered in the main part of the data sheet. This sheet is not intended to modify requirements defined in the supplementary requirements specification.
The data sheet includes a revision (issue) column on the right hand side for use by the purchaser/user. After the first issue, for each subsequent revision of the data sheet that is issued to suppliers for enquiry or purchase, the purchaser/user should use the issue column to denote that the data on a specific row has been updated since the previous revision. This will enable the supplier to easily identify where changes have been made.
Legend | Select | Supplier/manufacturer completed, pick list of pre-defined values (may be pre-populated with a default value).
| Input data | Supplier/manufacturer completed data entry.
| Select | Purchaser/user completed, pick list of pre-defined values (may be pre-populated with a default value).
| Input data | Purchaser/user completed data entry.
| Select | Either supplier/manufacturer or purchaser/user completed, pick list of pre-defined values (may be pre-populated with a default value).
| Input Data | Either supplier/manufacturer or purchaser/user completed data entry.
| Select | Selection of units from a pre-defined pick list.
Public Review Draft

## Backcover
Month XXXX
Public Review Draft