## H & M - SUM-1
STREAM NAME | UNIT | 1 | 2 | 3 | 4 | 5 | 6 | 7 | 8 | 9 | 10 | 11 | 12 | 13 | 14 | 15 | 16 | 17 | 18 | 19 | 20 | 21 | 22
Description
Phase |  | Mixed | Mixed | Liquid | Liquid | Mixed | Mixed | Mixed | Mixed | Liquid | Liquid | Liquid | Liquid | Liquid | Liquid | Mixed | Liquid | Liquid | Liquid | Liquid | Liquid | Liquid | Liquid
Vapour_Fraction |  | 0.046921 | 0.046921 | 0 | 0 | 0.093343 | 0.093343 | 0.093343 | 0.11924 | 0 | 0 | 0 | 0 | 0 | 0 | 0.033097 | 0 | 0 | 0 | 0 | 0 | 0 | 0
Temperature | oC | 45.1355 | 45.1355 | 45.1066 | 45.1066 | 43.3785 | 43.3785 | 43.3785 | 55 | 54.7114 | 55.0358 | 55.0534 | 53.5901 | 53.5901 | 53.5901 | 115 | 166.227 | 120.5467 | 109.0871 | 55 | 55.106 | 60.3848 | 60.4201
Pressure | kPag | 1931 | 1931 | 1881 | 1881 | 448 | 448 | 448 | 398 | 348 | 850 | 800 | 600 | 600 | 600 | 550 | 448 | 398 | 348 | 300 | 0 | 8274 | 8174
Pressure | Psig | 279.995 | 279.995 | 272.745 | 272.745 | 64.96 | 64.96 | 64.96 | 57.71 | 50.46 | 123.25 | 116 | 87 | 87 | 87 | 79.75 | 64.96 | 57.71 | 50.46 | 43.5 | 0 | 1199.73 | 1185.23
Mass_Flow | kg/h | 172348 | 91682 | 119617 | 63631 | 119617 | 63631 | 183248 | 183248 | 179493 | 179493 | 179493 | 179502 | 35900 | 143602 | 142438 | 176086 | 176086 | 176086 | 176086 | 176086 | 176086 | 176086
Molar_Flow | kgmol/h | 3404 | 1811 | 533 | 284 | 533 | 284 | 817 | 817 | 712 | 712 | 712 | 713 | 143 | 570 | 566 | 655 | 655 | 655 | 655 | 655 | 655 | 655
Molecular_Weight |  | 50.6 | 50.6 | 224.3 | 224.3 | 224.3 | 224.3 | 224.3 | 224.3 | 252 | 252 | 252 | 251.7 | 251.7 | 251.7 | 251.7 | 268.7 | 268.7 | 268.7 | 268.7 | 268.7 | 268.7 | 268.7
Energy | kW | -288051 | -153232 | -70670 | -37593 | -70670 | -37593 | -108263 | -107024 | -104187 | -104138 | -104138 | -104342 | -20868 | -83474 | -77648 | -89898 | -95087 | -96326 | -101816 | -101816 | -101025 | -101025
Mass_Cp | kJ/kg.oC | 2.6174 | 2.6174 | 1.9422 | 1.9422 | 1.9251 | 1.9251 | 1.9251 | 1.9698 | 1.9696 | 1.9706 | 1.9707 | 1.9649 | 1.9649 | 1.9649 | 2.2119 | 2.4126 | 2.2306 | 2.1845 | 1.9642 | 1.9648 | 1.9818 | 1.982
Mass_Density | kg/m3 | 450.1812 | 450.1812 | 844.9332 | 844.9332 | 325.8827 | 325.8827 | 325.8827 | 253.072 | 846.8101 | 846.9632 | 846.9057 | 847.9286 | 847.9286 | 847.9286 | 537.0555 | 756.8385 | 797.341 | 807.1917 | 852.722 | 852.3986 | 854.4314 | 854.3275
GAS PHASE
Std_Gas_Flow | kSm³/h | 3.78 | 2.01 | --- | --- | 1.18 | 0.63 | 1.8 | 2.3 | --- | --- | --- | --- | --- | --- | 0.44 | --- | --- | --- | --- | --- | --- | ---
Molar flow | kgmol/h | 160 | 85 | --- | --- | 50 | 26 | 76 | 97 | --- | --- | --- | --- | --- | --- | 19 | --- | --- | --- | --- | --- | --- | ---
Act_Gas_Flow | Am3/h | 192 | 102 | --- | --- | 229 | 122 | 350 | 511 | --- | --- | --- | --- | --- | --- | 88 | --- | --- | --- | --- | --- | --- | ---
Mass_Flow | kg/h | 3843 | 2044 | --- | --- | 1621 | 862 | 2483 | 3431 | --- | --- | --- | --- | --- | --- | 866 | --- | --- | --- | --- | --- | --- | ---
Molecular_Weight |  | 24.0605 | 24.0605 | --- | --- | 32.5572 | 32.5572 | 32.5572 | 35.2248 | --- | --- | --- | --- | --- | --- | 46.2094 | --- | --- | --- | --- | --- | --- | ---
Mass_Cp | kJ/kg.oC | 2.0856 | 2.0856 | --- | --- | 1.8458 | 1.8458 | 1.8458 | 1.8695 | --- | --- | --- | --- | --- | --- | 2.0897 | --- | --- | --- | --- | --- | --- | ---
Z_Factor |  | 0.92281 | 0.92281 | --- | --- | 0.95957 | 0.95957 | 0.95957 | 0.96125 | --- | --- | --- | --- | --- | --- | 0.94613 | --- | --- | --- | --- | --- | --- | ---
Thermal_Cond_ | W/m.oK | 0.031649 | 0.031649 | --- | --- | 0.024879 | 0.024879 | 0.024879 | 0.025046 | --- | --- | --- | --- | --- | --- | 0.027815 | --- | --- | --- | --- | --- | --- | ---
Viscosity | mPas | 0.012104 | 0.012104 | --- | --- | 0.010638 | 0.010638 | 0.010638 | 0.010716 | --- | --- | --- | --- | --- | --- | 0.011337 | --- | --- | --- | --- | --- | --- | ---
Mass_Density | kg/m3 | 20.0189 | 20.0189 | --- | --- | 7.0841 | 7.0841 | 7.0841 | 6.7086 | --- | --- | --- | --- | --- | --- | 9.8572 | --- | --- | --- | --- | --- | --- | ---
Cp / Cv |  | 1.1986 | 1.1986 | --- | --- | 1.1606 | 1.1606 | 1.1606 | 1.1445 | --- | --- | --- | --- | --- | --- | 1.0942 | --- | --- | --- | --- | --- | --- | ---
OIL PHASE
Mass_Flow | kg/h | 119671 | 63660 | 119617 | 63631 | 117996 | 62769 | 180765 | 179816 | 179493 | 179493 | 179493 | 179502 | 35900 | 143602 | 141573 | 176086 | 176086 | 176086 | 176086 | 176086 | 176086 | 176086
Liq_Vol_Flow | Sm³/h | 139 | 74 | 139 | 74 | 135 | 72 | 207 | 205 | 205 | 205 | 205 | 205 | 41 | 164 | 161 | 199 | 199 | 199 | 199 | 199 | 199 | 199
Volume_Flow | Am3/h | 141.6766 | 75.3663 | 141.5692 | 75.3092 | 138.2887 | 73.5642 | 211.8529 | 212.6107 | 211.9635 | 211.9252 | 211.9396 | 211.6951 | 42.339 | 169.3561 | 177.4092 | 232.6605 | 220.8421 | 218.147 | 206.4992 | 206.5776 | 206.0861 | 206.1112
Molecular_Weight |  | 223.6968 | 223.6968 | 224.3095 | 224.3095 | 244.0511 | 244.0511 | 244.0511 | 249.9086 | 251.9666 | 251.9666 | 251.9666 | 251.7423 | 251.7423 | 251.7423 | 258.7104 | 268.6526 | 268.6526 | 268.6526 | 268.6526 | 268.6526 | 268.6526 | 268.6526
Mass_Cp | kJ/kg.oC | 1.9426 | 1.9426 | 1.9422 | 1.9422 | 1.9262 | 1.9262 | 1.9262 | 1.9717 | 1.9696 | 1.9706 | 1.9707 | 1.9649 | 1.9649 | 1.9649 | 2.2126 | 2.4126 | 2.2306 | 2.1845 | 1.9642 | 1.9648 | 1.9818 | 1.982
Thermal_Cond_ | W/m.oK | 0.13073 | 0.13073 | 0.13095 | 0.13095 | 0.13846 | 0.13846 | 0.13846 | 0.13748 | 0.13827 | 0.13819 | 0.13818 | 0.13889 | 0.13889 | 0.13889 | 0.12483 | 0.10754 | 0.12722 | 0.13043 | 0.14417 | 0.14414 | 0.14287 | 0.14286
Viscosity | mPas | 12.8005 | 12.8005 | 12.8909 | 12.8909 | 16.5531 | 16.5531 | 16.5531 | 12.5999 | 12.9422 | 12.8376 | 12.8308 | 13.3433 | 13.3433 | 13.3433 | 2.9728 | 1.1074 | 2.8155 | 3.7476 | 14.8916 | 14.8414 | 12.9031 | 12.889
Mass_Density | kg/m3 | 844.6742 | 844.6742 | 844.9332 | 844.9332 | 853.2576 | 853.2576 | 853.2576 | 845.7542 | 846.8101 | 846.9632 | 846.9057 | 847.9286 | 847.9286 | 847.9286 | 798.0014 | 756.8385 | 797.341 | 807.1917 | 852.722 | 852.3986 | 854.4314 | 854.3275
Surface Tension | mN/m | 48.9225 | 48.9225 | 49.0755 | 49.0755 | 54.1151 | 54.1151 | 54.1151 | 53.5431 | 54.0814 | 54.0257 | 54.0227 | 54.299 | 54.299 | 54.299 | 45.5037 | 39.0786 | 46.5772 | 48.5258 | 58.0041 | 57.9851 | 57.042 | 57.0357
AQUEOUS PHASE
Mass_Flow | kg/h | 48834 | 25978 | --- | --- | --- | --- | --- | --- | --- | --- | --- | --- | --- | --- | --- | --- | --- | --- | --- | --- | --- | ---
Liq_Vol_Flow | Sm³/h | 48.946 | 26.0374 | --- | --- | --- | --- | --- | --- | --- | --- | --- | --- | --- | --- | --- | --- | --- | --- | --- | --- | --- | ---
Volume_Flow | Am3/h | 49.1993 | 26.1721 | --- | --- | --- | --- | --- | --- | --- | --- | --- | --- | --- | --- | --- | --- | --- | --- | --- | --- | --- | ---
Molecular_Weight |  | 18.0248 | 18.0248 | --- | --- | --- | --- | --- | --- | --- | --- | --- | --- | --- | --- | --- | --- | --- | --- | --- | --- | --- | ---
Mass_Cp | kJ/kg.oC | 4.3127 | 4.3127 | --- | --- | --- | --- | --- | --- | --- | --- | --- | --- | --- | --- | --- | --- | --- | --- | --- | --- | --- | ---
Thermal_Cond_ | W/m.oK | 0.63772 | 0.63772 | --- | --- | --- | --- | --- | --- | --- | --- | --- | --- | --- | --- | --- | --- | --- | --- | --- | --- | --- | ---
Viscosity | mPas | 0.59244 | 0.59244 | --- | --- | --- | --- | --- | --- | --- | --- | --- | --- | --- | --- | --- | --- | --- | --- | --- | --- | --- | ---
Mass_Density | kg/m3 | 992.583 | 992.583 | --- | --- | --- | --- | --- | --- | --- | --- | --- | --- | --- | --- | --- | --- | --- | --- | --- | --- | --- | ---
COMPOSITION (Mol%)
H2O |  | 79.5898 | 79.5898 | 0.10326 | 0.10326 | 0.10326 | 0.10326 | 0.10326 | 0.10326 | 0.026802 | 0.026802 | 0.026802 | 0.14258 | 0.14258 | 0.14258 | 0.15114 | 1.1666e-06 | 1.1666e-06 | 1.1666e-06 | 1.1666e-06 | 1.1666e-06 | 1.1666e-06 | 1.1666e-06
H2S |  | 0.31137 | 0.31137 | 1.1123 | 1.1123 | 1.1123 | 1.1123 | 1.1123 | 1.1123 | 0.54622 | 0.54622 | 0.54622 | 0.52661 | 0.52661 | 0.52661 | 0.57336 | 0.015765 | 0.015765 | 0.015765 | 0.015765 | 0.015765 | 0.015765 | 0.015765
Nitrogen |  | 0.08439 | 0.08439 | 0.028642 | 0.028642 | 0.028642 | 0.028642 | 0.028642 | 0.028642 | 0.00082815 | 0.00082815 | 0.00082815 | 0.00081881 | 0.00081881 | 0.00081881 | 0.00081811 | 1.0324e-18 | 1.0324e-18 | 1.0324e-18 | 1.0324e-18 | 1.0324e-18 | 1.0324e-18 | 1.0324e-18
CO2 |  | 0.15471 | 0.15471 | 0.32432 | 0.32432 | 0.32432 | 0.32432 | 0.32432 | 0.32432 | 0.072072 | 0.072072 | 0.072072 | 0.069646 | 0.069646 | 0.069646 | 0.068849 | 3.9976e-08 | 3.9976e-08 | 3.9976e-08 | 3.9976e-08 | 3.9976e-08 | 3.9976e-08 | 3.9976e-08
Methane |  | 3.462 | 3.462 | 3.3161 | 3.3161 | 3.3161 | 3.3161 | 3.3161 | 3.3161 | 0.28497 | 0.28497 | 0.28497 | 0.2847 | 0.2847 | 0.2847 | 0.28325 | 1.8622e-11 | 1.8622e-11 | 1.8622e-11 | 1.8622e-11 | 1.8622e-11 | 1.8622e-11 | 1.8622e-11
Ethane |  | 1.7019 | 1.7019 | 5.0699 | 5.0699 | 5.0699 | 5.0699 | 5.0699 | 5.0699 | 1.6721 | 1.6721 | 1.6721 | 1.6705 | 1.6705 | 1.6705 | 1.664 | 0.00025637 | 0.00025637 | 0.00025637 | 0.00025637 | 0.00025637 | 0.00025637 | 0.00025637
Propane |  | 1.4808 | 1.4808 | 6.8978 | 6.8978 | 6.8978 | 6.8978 | 6.8978 | 6.8978 | 4.4132 | 4.4132 | 4.4132 | 4.409 | 4.409 | 4.409 | 4.3979 | 1.2142 | 1.2142 | 1.2142 | 1.2142 | 1.2142 | 1.2142 | 1.2142
i-Butane |  | 0.32952 | 0.32952 | 1.7938 | 1.7938 | 1.7938 | 1.7938 | 1.7938 | 1.7938 | 1.5096 | 1.5096 | 1.5096 | 1.5082 | 1.5082 | 1.5082 | 1.5058 | 1.1372 | 1.1372 | 1.1372 | 1.1372 | 1.1372 | 1.1372 | 1.1372
n-Butane |  | 0.82983 | 0.82983 | 4.7268 | 4.7268 | 4.7268 | 4.7268 | 4.7268 | 4.7268 | 4.3206 | 4.3206 | 4.3206 | 4.3165 | 4.3165 | 4.3165 | 4.3109 | 3.928 | 3.928 | 3.928 | 3.928 | 3.928 | 3.928 | 3.928
i-Pentane |  | 0.19691 | 0.19691 | 1.1892 | 1.1892 | 1.1892 | 1.1892 | 1.1892 | 1.1892 | 1.2203 | 1.2203 | 1.2203 | 1.2191 | 1.2191 | 1.2191 | 1.2181 | 1.2364 | 1.2364 | 1.2364 | 1.2364 | 1.2364 | 1.2364 | 1.2364
n-Pentane |  | 0.58269 | 0.58269 | 3.5674 | 3.5674 | 3.5674 | 3.5674 | 3.5674 | 3.5674 | 3.758 | 3.758 | 3.758 | 3.7544 | 3.7544 | 3.7544 | 3.7518 | 3.8712 | 3.8712 | 3.8712 | 3.8712 | 3.8712 | 3.8712 | 3.8712
n-Hexane |  | 1.085 | 1.085 | 6.818 | 6.818 | 6.818 | 6.818 | 6.818 | 6.818 | 7.5736 | 7.5736 | 7.5736 | 7.5665 | 7.5665 | 7.5665 | 7.5632 | 8.0426 | 8.0426 | 8.0426 | 8.0426 | 8.0426 | 8.0426 | 8.0426
c7+* |  | 10.1911 | 10.1911 | 65.0523 | 65.0523 | 65.0523 | 65.0523 | 65.0523 | 65.0523 | 74.6018 | 74.6018 | 74.6018 | 74.5315 | 74.5315 | 74.5315 | 74.5109 | 80.5542 | 80.5542 | 80.5542 | 80.5542 | 80.5542 | 80.5542 | 80.5542
|  | 100 | 100 | 100 | 100 | 100 | 100 | 100 | 100 | 100 | 100 | 100 | 100 | 100 | 100 | 100 | 100 | 100 | 100 | 100 | 100 | 100 | 100
Note :
1-All data and fluid composition shall be finalized during detail stage -20% water cut is considered for each wells
2-Pressure at delivery point for oil and gas shall be finalized during detail stage by EPC contractor. Stablized oil will be transferred by boosting pump to gharbe karoun boosting station & gas transferred by under groung pipeline to NGL-3200
3-MAX .oil flow production rate for each wells is 3000 STB/DAY.Heat and Material balance is developed for normal production rate : 2500 STB/DAY for each wells.

## H &M -SUM-2
Stream Name |  | V1 | V2 | V3 | V4 | V5 | V6 | V7 | V8 | V9 | V10 | V11 | V12 | V13 | V14 | V15 | V16 | W1 | W2 | W3 | W4 | W5 | W6 | W7 | W8 | W9
Description
Phase |  | Vapor | Vapor | Vapor | Vapor | Vapor | Vapor | Vapor | Vapor | Vapor | Vapor | Vapor | Vapor | Vapor | Vapor | Vapor | Mixed | Liquid | Liquid | Liquid | Liquid | Liquid | Liquid | Liquid | Liquid | Liquid
Vapour_Fraction |  | 1 | 1 | 1 | 1 | 1 | 1 | 1 | 1 | 1 | 1 | 1 | 1 | 1 | 1 | 1 | 1 | 0 | 0 | 0 | 0 | 0 | 0 | 0 | 0 | 0
Temperature | oC | 45.1066 | 45.1066 | 45.1066 | 54.7114 | 55.9651 | 55.1419 | 42 | 41.4307 | 150.0373 | 70 | 56.7693 | 56.3631 | 140.4808 | 80 | 79.3391 | 14.1665 | 45.1066 | 45.4129 | 45.1066 | 45.4129 | 54.7114 | 45 | 25.019 | 15.2144 | 45
Pressure | kPag | 1881 | 1881 | 1881 | 348 | 348 | 348 | 298 | 248 | 1930 | 1880 | 1880 | 1830 | 5516 | 5466 | 5366 | 4242 | 1881 | 448 | 1881 | 448 | 348 | 348 | 650 | 869 | 800
Pressure | Psig | 272.745 | 272.745 | 272.745 | 50.46 | 50.46 | 50.46 | 43.21 | 35.96 | 279.85 | 272.6 | 272.6 | 265.35 | 799.82 | 792.57 | 778.07 | 615.09 | 272.745 | 64.96 | 272.745 | 64.96 | 50.46 | 50.46 | 94.25 | 126.005 | 116
Mass_Flow | kg/h | 3898 | 2074 | 5972 | 3755 | 2252 | 6007 | 6007 | 6007 | 6007 | 6007 | 12479 | 12479 | 12479 | 12479 | 12479 | 12479 | 48833 | 48833 | 25977 | 25977 | 0 | 74811 | 12220 | 12248 | 12229
Molar_Flow | kgmol/h | 161 | 86 | 247 | 105 | 53 | 158 | 158 | 158 | 158 | 158 | 418 | 418 | 418 | 418 | 418 | 418 | 2709 | 2709 | 1441 | 1441 | 0 | 4150 | 678 | 680 | 679
Molecular_Weight |  | 24.1 | 24.1 | 24.1 | 35.9 | 42.4 | 38.1 | 38.1 | 38.1 | 38.1 | 38.1 | 29.8 | 29.8 | 29.8 | 29.8 | 29.8 | 29.8 | 18 | 18 | 18 | 18 | 18 | 18 | 18 | 18 | 18
Energy | kW | -3864 | -2056 | -5920 | -2837 | -1510 | -4347 | -4386 | -4386 | -4061 | -4352 | -10632 | -10632 | -10137 | -10660 | -10660 | -11561 | -213517 | -213517 | -113583 | -113583 | 0 | -327096 | -53753 | -54040 | -53522
Mass_Cp | kJ/kg.oC | 2.08 | 2.08 | 2.08 | 1.8616 | 1.8312 | 1.8496 | 1.7973 | 1.7897 | 2.2906 | 2.1046 | 2.0642 | 2.0577 | 2.493 | 2.5766 | 2.5626 | 2.6798 | 4.3128 | 4.3149 | 4.3128 | 4.3149 | 4.3178 | 4.3144 | 4.3115 | 4.3149 | 4.317
Mass_Density | kg/m3 | 19.5667 | 19.5667 | 19.5666 | 6.1438 | 7.3414 | 6.5417 | 6.0565 | 5.2802 | 24.015 | 31.8528 | 24.1843 | 23.5403 | 56.1256 | 74.5702 | 73.14 | 102.6992 | 992.5889 | 991.8859 | 992.5889 | 991.8859 | 832.1624 | 992.1656 | 1007.479 | 1014.9005 | 992.3741
GAS PHASE
Std_Gas_Flow | kSm³/h | 3.82 | 2.03 | 5.85 | 2.47 | 1.26 | 3.73 | 3.73 | 3.73 | 3.73 | 3.73 | 9.89 | 9.89 | 9.89 | 9.89 | 9.89 | 6.17 | --- | --- | --- | --- | --- | --- | --- | --- | ---
Molar flow | kgmol/h | 161 | 86 | 247 | 105 | 53 | 158 | 158 | 158 | 158 | 158 | 418 | 418 | 418 | 418 | 418 | 261 | --- | --- | --- | --- | --- | --- | --- | --- | ---
Act_Gas_Flow | Am3/h | 199 | 106 | 305 | 611 | 307 | 918 | 992 | 1138 | 250 | 189 | 516 | 530 | 222 | 167 | 171 | 109 | --- | --- | --- | --- | --- | --- | --- | --- | ---
Mass_Flow | kg/h | 3898 | 2074 | 5972 | 3755 | 2252 | 6007 | 6007 | 6007 | 6007 | 6007 | 12479 | 12479 | 12479 | 12479 | 12479 | 6333 | --- | --- | --- | --- | --- | --- | --- | --- | ---
Molecular_Weight |  | 24.142 | 24.142 | 24.142 | 35.907 | 42.4009 | 38.0946 | 38.0944 | 38.0944 | 38.0944 | 38.0944 | 29.8439 | 29.8439 | 29.8439 | 29.8439 | 29.8439 | 24.2768 | --- | --- | --- | --- | --- | --- | --- | --- | ---
Mass_Cp | kJ/kg.oC | 2.08 | 2.08 | 2.08 | 1.8616 | 1.8312 | 1.8496 | 1.7973 | 1.7897 | 2.2906 | 2.1046 | 2.0642 | 2.0577 | 2.493 | 2.5766 | 2.5626 | 2.4801 | --- | --- | --- | --- | --- | --- | --- | --- | ---
Z_Factor |  | 0.92411 | 0.92411 | 0.92411 | 0.96369 | 0.94871 | 0.95895 | 0.95896 | 0.96401 | 0.91589 | 0.83062 | 0.89143 | 0.89381 | 0.8685 | 0.75881 | 0.76118 | 0.75711 | --- | --- | --- | --- | --- | --- | --- | --- | ---
Thermal_Cond_ | W/m.oK | 0.031542 | 0.031542 | 0.031542 | 0.024693 | 0.021695 | 0.023638 | 0.022168 | 0.022056 | 0.03612 | 0.026993 | 0.029638 | 0.029538 | 0.04315 | 0.036787 | 0.036575 | 0.031007 | --- | --- | --- | --- | --- | --- | --- | --- | ---
Viscosity | mPas | 0.01208 | 0.01208 | 0.01208 | 0.010612 | 0.0097516 | 0.010319 | 0.0098896 | 0.0098495 | 0.013912 | 0.011594 | 0.01201 | 0.011975 | 0.016069 | 0.014825 | 0.014735 | 0.012323 | --- | --- | --- | --- | --- | --- | --- | --- | ---
Mass_Density | kg/m3 | 19.5667 | 19.5667 | 19.5666 | 6.1438 | 7.3414 | 6.5417 | 6.0564 | 5.2802 | 24.015 | 31.8528 | 24.1843 | 23.5403 | 56.1256 | 74.5702 | 73.14 | 58.2955 | --- | --- | --- | --- | --- | --- | --- | --- | ---
Cp / Cv |  | 1.1984 | 1.1984 | 1.1984 | 1.142 | 1.1199 | 1.1338 | 1.1382 | 1.1389 | 1.1053 | 1.1157 | 1.156 | 1.1566 | 1.1258 | 1.1212 | 1.122 | 1.1602 | --- | --- | --- | --- | --- | --- | --- | --- | ---
OIL PHASE
Mass_Flow | kg/h | --- | --- | --- | --- | --- | --- | --- | --- | --- | --- | --- | --- | --- | --- | --- | 6050 | --- | --- | --- | --- | --- | --- | --- | --- | ---
Liq_Vol_Flow | Sm³/h | --- | --- | --- | --- | --- | --- | --- | --- | --- | --- | --- | --- | --- | --- | --- | 13 | --- | --- | --- | --- | --- | --- | --- | --- | ---
Volume_Flow | Am3/h | --- | --- | --- | --- | --- | --- | --- | --- | --- | --- | --- | --- | --- | --- | --- | 12.7014 | --- | --- | --- | --- | --- | --- | --- | --- | ---
Molecular_Weight |  | --- | --- | --- | --- | --- | --- | --- | --- | --- | --- | --- | --- | --- | --- | --- | 39.6139 | --- | --- | --- | --- | --- | --- | --- | --- | ---
Mass_Cp | kJ/kg.oC | --- | --- | --- | --- | --- | --- | --- | --- | --- | --- | --- | --- | --- | --- | --- | 2.8657 | --- | --- | --- | --- | --- | --- | --- | --- | ---
Thermal_Cond_ | W/m.oK | --- | --- | --- | --- | --- | --- | --- | --- | --- | --- | --- | --- | --- | --- | --- | 0.089641 | --- | --- | --- | --- | --- | --- | --- | --- | ---
Viscosity | mPas | --- | --- | --- | --- | --- | --- | --- | --- | --- | --- | --- | --- | --- | --- | --- | 0.092079 | --- | --- | --- | --- | --- | --- | --- | --- | ---
Mass_Density | kg/m3 | --- | --- | --- | --- | --- | --- | --- | --- | --- | --- | --- | --- | --- | --- | --- | 476.3263 | --- | --- | --- | --- | --- | --- | --- | --- | ---
Surface Tension | mN/m | --- | --- | --- | --- | --- | --- | --- | --- | --- | --- | --- | --- | --- | --- | --- | 6.6163 | --- | --- | --- | --- | --- | --- | --- | --- | ---
AQUEOUS PHASE
Mass_Flow | kg/h | --- | --- | --- | --- | --- | --- | --- | --- | --- | --- | --- | --- | --- | --- | --- | --- | 48833 | 48833 | 25977 | 25977 | 0 | 74811 | 12220 | 12248 | 12229
Liq_Vol_Flow | Sm³/h | --- | --- | --- | --- | --- | --- | --- | --- | --- | --- | --- | --- | --- | --- | --- | --- | 48.9448 | 48.9448 | 26.0367 | 26.0367 | 0 | 74.9846 | 12.2458 | 12.2725 | 12.254
Volume_Flow | Am3/h | --- | --- | --- | --- | --- | --- | --- | --- | --- | --- | --- | --- | --- | --- | --- | --- | 49.1979 | 49.2328 | 26.1714 | 26.1899 | 0 | 75.4015 | 12.1291 | 12.068 | 12.3233
Molecular_Weight |  | --- | --- | --- | --- | --- | --- | --- | --- | --- | --- | --- | --- | --- | --- | --- | --- | 18.0247 | 18.0247 | 18.0247 | 18.0247 | 18.0366 | 18.0262 | 18.019 | 18.0151 | 18.0151
Mass_Cp | kJ/kg.oC | --- | --- | --- | --- | --- | --- | --- | --- | --- | --- | --- | --- | --- | --- | --- | --- | 4.3128 | 4.3149 | 4.3128 | 4.3149 | 4.3178 | 4.3144 | 4.3115 | 4.3149 | 4.317
Thermal_Cond_ | W/m.oK | --- | --- | --- | --- | --- | --- | --- | --- | --- | --- | --- | --- | --- | --- | --- | --- | 0.63769 | 0.63804 | 0.63769 | 0.63804 | 0.64715 | 0.63756 | 0.61104 | 0.5957 | 0.63756
Viscosity | mPas | --- | --- | --- | --- | --- | --- | --- | --- | --- | --- | --- | --- | --- | --- | --- | --- | 0.59275 | 0.5895 | 0.59275 | 0.5895 | 0.4814 | 0.59388 | 0.89005 | 1.1297 | 0.59388
Mass_Density | kg/m3 | --- | --- | --- | --- | --- | --- | --- | --- | --- | --- | --- | --- | --- | --- | --- | --- | 992.5889 | 991.8859 | 992.5889 | 991.8859 | 832.1624 | 992.1656 | 1007.479 | 1014.9005 | 992.3741
COMPOSITION (Mol%)
H2O |  | 0.52202 | 0.52202 | 0.52202 | 0.62407 | 1.993 | 1.0852 | 1.0852 | 1.0852 | 1.0852 | 1.0852 | 0.75215 | 0.75215 | 0.75215 | 0.75215 | 0.75215 | 0.75215 | 100 | 100 | 100 | 100 | 100 | 100 | 100 | 100 | 100
H2S |  | 2.2088 | 2.2088 | 2.2088 | 4.9688 | 7.3277 | 5.7634 | 5.7634 | 5.7634 | 5.7634 | 5.7634 | 3.6679 | 3.6679 | 3.6679 | 3.6679 | 3.6679 | 3.6679 | 0 | 0 | 0 | 0 | 0 | 0 | 0 | 0 | 0
Nitrogen |  | 1.679 | 1.679 | 1.679 | 0.21812 | 0.010914 | 0.14832 | 0.14832 | 0.14832 | 0.14832 | 0.14832 | 1.0538 | 1.0538 | 1.0538 | 1.0538 | 1.0538 | 1.0538 | 0.00032805 | 0.00032805 | 0.00032805 | 0.00032805 | 0.00032805 | 0.00032805 | 0.00032805 | 0.00032805 | 0.00032805
CO2 |  | 1.9963 | 1.9963 | 1.9963 | 2.0426 | 0.92048 | 1.6646 | 1.6646 | 1.6646 | 1.6646 | 1.6646 | 1.8593 | 1.8593 | 1.8593 | 1.8593 | 1.8593 | 1.8593 | 0 | 0 | 0 | 0 | 0 | 0 | 0 | 0 | 0
Methane |  | 62.0336 | 62.0336 | 62.0336 | 23.9648 | 3.782 | 17.166 | 17.166 | 17.166 | 17.166 | 17.166 | 43.7029 | 43.7029 | 43.7029 | 43.7029 | 43.7029 | 43.7029 | 2.0088e-05 | 2.0088e-05 | 2.0088e-05 | 2.0088e-05 | 2.0088e-05 | 2.0088e-05 | 2.0088e-05 | 2.0088e-05 | 2.0088e-05
Ethane |  | 19.1344 | 19.1344 | 19.1344 | 28.2162 | 22.2091 | 26.1927 | 26.1927 | 26.1927 | 26.1927 | 26.1927 | 22.0117 | 22.0117 | 22.0117 | 22.0117 | 22.0117 | 22.0117 | 1.7625e-07 | 1.7625e-07 | 1.7625e-07 | 1.7625e-07 | 1.7625e-07 | 1.7625e-07 | 1.7625e-07 | 1.7625e-07 | 1.7625e-07
Propane |  | 8.4377 | 8.4377 | 8.4377 | 23.8235 | 43.7105 | 30.5227 | 30.5227 | 30.5227 | 30.5227 | 30.5227 | 17.4539 | 17.4539 | 17.4539 | 17.4539 | 17.4539 | 17.4539 | 8.4415e-10 | 8.4415e-10 | 8.4415e-10 | 8.4415e-10 | 8.4415e-10 | 8.4415e-10 | 8.4415e-10 | 8.4415e-10 | 8.4415e-10
i-Butane |  | 1.0225 | 1.0225 | 1.0225 | 3.73 | 6.0593 | 4.5146 | 4.5146 | 4.5146 | 4.5146 | 4.5146 | 2.451 | 2.451 | 2.451 | 2.451 | 2.451 | 2.451 | 4.0541e-13 | 4.0541e-13 | 4.0541e-13 | 4.0541e-13 | 4.0541e-13 | 4.0541e-13 | 4.0541e-13 | 4.0541e-13 | 4.0541e-13
n-Butane |  | 1.8834 | 1.8834 | 1.8834 | 7.494 | 9.0503 | 8.0182 | 8.0182 | 8.0182 | 8.0182 | 8.0182 | 4.3937 | 4.3937 | 4.3937 | 4.3937 | 4.3937 | 4.3937 | 1.188e-12 | 1.188e-12 | 1.188e-12 | 1.188e-12 | 1.188e-12 | 1.188e-12 | 1.188e-12 | 1.188e-12 | 1.188e-12
i-Pentane |  | 0.22362 | 0.22362 | 0.22362 | 0.97778 | 0.99493 | 0.98356 | 0.98356 | 0.98356 | 0.98356 | 0.98356 | 0.53441 | 0.53441 | 0.53441 | 0.53441 | 0.53441 | 0.53441 | 4.1678e-16 | 4.1678e-16 | 4.1678e-16 | 4.1678e-16 | 4.1678e-16 | 4.1678e-16 | 4.1678e-16 | 4.1678e-16 | 4.1678e-16
n-Pentane |  | 0.50223 | 0.50223 | 0.50223 | 2.2694 | 2.2854 | 2.2748 | 2.2748 | 2.2748 | 2.2748 | 2.2748 | 1.2272 | 1.2272 | 1.2272 | 1.2272 | 1.2272 | 1.2272 | 1.054e-15 | 1.054e-15 | 1.054e-15 | 1.054e-15 | 1.054e-15 | 1.054e-15 | 1.054e-15 | 1.054e-15 | 1.054e-15
n-Hexane |  | 0.35643 | 0.35643 | 0.35643 | 1.6707 | 1.6563 | 1.6658 | 1.6658 | 1.6658 | 1.6658 | 1.6658 | 0.89211 | 0.89211 | 0.89211 | 0.89211 | 0.89211 | 0.89211 | 1.6866e-18 | 1.6866e-18 | 1.6866e-18 | 1.6866e-18 | 1.6866e-18 | 1.6866e-18 | 1.6866e-18 | 1.6866e-18 | 1.6866e-18
c7+* |  | 1.4079e-05 | 1.4079e-05 | 1.4079e-05 | 6.9665e-05 | 7.9671e-05 | 7.3036e-05 | 7.3036e-05 | 1.9523e-05 | 1.9523e-05 | 1.9523e-05 | 1.8104e-05 | 1.8104e-05 | 1.8104e-05 | 1.8104e-05 | 1.8104e-05 | 1.8104e-05 | 6.7436e-37 | 6.7436e-37 | 6.7436e-37 | 6.7436e-37 | 6.7436e-37 | 6.7436e-37 | 6.7436e-37 | 6.7436e-37 | 6.7436e-37
|  | 100 | 100 | 100 | 100 | 100 | 100 | 100 | 100 | 100 | 100 | 100 | 100 | 100 | 100 | 100 | 100 | 100.0003 | 100.0003 | 100.0003 | 100.0003 | 100.0003 | 100.0003 | 100.0003 | 100.0003 | 100.0003
Note :
1-All data and fluid composition shall be finalized during detail stage -20% water cut is considered for each wells
2-Pressure at delivery point for oil and gas shall be finalized during detail stage by EPC contractor. Stablized oil will be transferred by boosting pump to gharbe karoun boosting station & gas transferred by under groung pipeline to NGL-3200
3-MAX .oil flow production rate for each wells is 3000 STB/DAY.Heat and Material balance is developed for normal production rate : 2500 STB/DAY for each wells.

## H&M-FEED
STREAM NAME | UNIT | F1 | F2 | F3 | F4 | F5 | F6 | F7 | F8 | F9 | F10
Description
Phase |  | Mixed | Mixed | Mixed | Mixed | Mixed | Mixed | Mixed | Mixed | Mixed | Mixed
Vapour_Fraction |  | 0.046879 | 0.046879 | 0.046879 | 0.046879 | 0.046879 | 0.046879 | 0.046879 | 0.046879 | 0.046879 | 0.046879
Temperature | oC | 45.1355 | 45.1355 | 45.1355 | 45.1355 | 45.1355 | 45.1355 | 45.1355 | 45.1355 | 45.1355 | 45.1355
Pressure | kPag | 1931 | 1931 | 1931 | 1931 | 1931 | 1931 | 1931 | 1931 | 1931 | 1931
Pressure | Psig | 279.995 | 279.995 | 279.995 | 279.995 | 279.995 | 279.995 | 279.995 | 279.995 | 279.995 | 279.995
Mass_Flow | kg/h | 15280.3759 | 30560.7517 | 30560.7517 | 45841.1276 | 76401.8793 | 76401.8793 | 15280.3759 | 15280.3759 | 15280.3759 | 15280.3759
Molar_Flow | kgmol/h | 301.7969 | 603.5939 | 603.5939 | 905.3908 | 1508.9847 | 1508.9847 | 301.7969 | 301.7969 | 301.7969 | 301.7969
Molecular_Weight |  | 50.6 | 50.6 | 50.6 | 50.6 | 50.6 | 50.6 | 50.6 | 50.6 | 50.6 | 50.6
Energy | kW | -25540.1744 | -51080.3488 | -51080.3488 | -76620.5232 | -127700.872 | -127700.872 | -25540.1744 | -25540.1744 | -25540.1744 | -25540.1744
Mass_Cp | kJ/kg.oC | 2.617 | 2.617 | 2.617 | 2.617 | 2.617 | 2.617 | 2.617 | 2.617 | 2.617 | 2.617
Mass_Density | kg/m3 | 450.5046 | 450.5046 | 450.5046 | 450.5046 | 450.5046 | 450.5046 | 450.5046 | 450.5046 | 450.5046 | 450.5046
GAS PHASE
Std_Gas_Flow | MMSCFD | 0.2838 | 0.5676 | 0.5676 | 0.8514 | 1.419 | 1.419 | 0.2838 | 0.2838 | 0.2838 | 0.2838
Molar flow | kgmol/h | 14.148 | 28.2961 | 28.2961 | 42.4441 | 70.7402 | 70.7402 | 14.148 | 14.148 | 14.148 | 14.148
Act_Gas_Flow | Am3/h | 16.9966 | 33.9933 | 33.9933 | 50.9899 | 84.9832 | 84.9832 | 16.9966 | 16.9966 | 16.9966 | 16.9966
Mass_Flow | kg/h | 340.2461 | 680.4922 | 680.4922 | 1020.7383 | 1701.2305 | 1701.2305 | 340.2461 | 340.2461 | 340.2461 | 340.2461
Molecular_Weight |  | 24.049 | 24.049 | 24.049 | 24.049 | 24.049 | 24.049 | 24.049 | 24.049 | 24.049 | 24.049
Mass_Cp | kJ/kg.oC | 2.0856 | 2.0856 | 2.0856 | 2.0856 | 2.0856 | 2.0856 | 2.0856 | 2.0856 | 2.0856 | 2.0856
Z_Factor |  | 0.92281 | 0.92281 | 0.92281 | 0.92281 | 0.92281 | 0.92281 | 0.92281 | 0.92281 | 0.92281 | 0.92281
Thermal_Cond_ | W/m.oK | 0.031649 | 0.031649 | 0.031649 | 0.031649 | 0.031649 | 0.031649 | 0.031649 | 0.031649 | 0.031649 | 0.031649
Viscosity | mPas | 0.012104 | 0.012104 | 0.012104 | 0.012104 | 0.012104 | 0.012104 | 0.012104 | 0.012104 | 0.012104 | 0.012104
Mass_Density | kg/m3 | 20.0189 | 20.0189 | 20.0189 | 20.0189 | 20.0189 | 20.0189 | 20.0189 | 20.0189 | 20.0189 | 20.0189
Cp / Cv |  | 1.1986 | 1.1986 | 1.1986 | 1.1986 | 1.1986 | 1.1986 | 1.1986 | 1.1986 | 1.1986 | 1.1986
OIL PHASE
Mass_Flow | kg/h | 10610.4495 | 21220.8989 | 21220.8989 | 31831.3484 | 53052.2473 | 53052.2473 | 10610.4495 | 10610.4495 | 10610.4495 | 10610.4495
Liq_Vol_Flow | Sm³/h | 12.19 | 24.38 | 24.38 | 36.57 | 60.95 | 60.95 | 12.19 | 12.19 | 12.19 | 12.19
Volume_Flow | Am3/h | 12.56 | 25.12 | 25.12 | 37.68 | 62.8 | 62.8 | 12.56 | 12.56 | 12.56 | 12.56
Molecular_Weight |  | 223.6968 | 223.6968 | 223.6968 | 223.6968 | 223.6968 | 223.6968 | 223.6968 | 223.6968 | 223.6968 | 223.6968
Mass_Cp | kJ/kg.oC | 1.9426 | 1.9426 | 1.9426 | 1.9426 | 1.9426 | 1.9426 | 1.9426 | 1.9426 | 1.9426 | 1.9426
Thermal_Cond_ | W/m.oK | 0.13073 | 0.13073 | 0.13073 | 0.13073 | 0.13073 | 0.13073 | 0.13073 | 0.13073 | 0.13073 | 0.13073
Viscosity | mPas | 12.8005 | 12.8005 | 12.8005 | 12.8005 | 12.8005 | 12.8005 | 12.8005 | 12.8005 | 12.8005 | 12.8005
Mass_Density | kg/m3 | 844.6742 | 844.6742 | 844.6742 | 844.6742 | 844.6742 | 844.6742 | 844.6742 | 844.6742 | 844.6742 | 844.6742
Surface Tension | mN/m | 48.9225 | 48.9225 | 48.9225 | 48.9225 | 48.9225 | 48.9225 | 48.9225 | 48.9225 | 48.9225 | 48.9225
AQUEOUS PHASE
Mass_Flow | kg/h | 4329.6803 | 8659.3606 | 8659.3606 | 12989.0409 | 21648.4015 | 21648.4015 | 4329.6803 | 4329.6803 | 4329.6803 | 4329.6803
Liq_Vol_Flow | Sm³/h | 4.267 | 4.267 | 4.267 | 12.801 | 21.335 | 21.335 | 4.267 | 4.267 | 4.267 | 4.267
Volume_Flow | Am3/h | 4.362 | 4.362 | 4.362 | 13.086 | 13.086 | 13.086 | 4.362 | 4.362 | 4.362 | 4.362
Molecular_Weight |  | 18.0248 | 18.0248 | 18.0248 | 18.0248 | 18.0248 | 18.0248 | 18.0248 | 18.0248 | 18.0248 | 18.0248
Mass_Cp | kJ/kg.oC | 4.3127 | 4.3127 | 4.3127 | 4.3127 | 4.3127 | 4.3127 | 4.3127 | 4.3127 | 4.3127 | 4.3127
Thermal_Cond_ | W/m.oK | 0.63772 | 0.63772 | 0.63772 | 0.63772 | 0.63772 | 0.63772 | 0.63772 | 0.63772 | 0.63772 | 0.63772
Viscosity | mPas | 0.59244 | 0.59244 | 0.59244 | 0.59244 | 0.59244 | 0.59244 | 0.59244 | 0.59244 | 0.59244 | 0.59244
Mass_Density | kg/m3 | 992.583 | 992.583 | 992.583 | 992.583 | 992.583 | 992.583 | 992.583 | 992.583 | 992.583 | 992.583
COMPOSITION (Mol%)
H2O |  | 79.5898 | 79.5898 | 79.5898 | 79.5898 | 79.5898 | 79.5898 | 79.5898 | 79.5898 | 79.5898 | 79.5898
H2S |  | 0.31137 | 0.31137 | 0.31137 | 0.31137 | 0.31137 | 0.31137 | 0.31137 | 0.31137 | 0.31137 | 0.31137
Nitrogen |  | 0.08439 | 0.08439 | 0.08439 | 0.08439 | 0.08439 | 0.08439 | 0.08439 | 0.08439 | 0.08439 | 0.08439
CO2 |  | 0.15471 | 0.15471 | 0.15471 | 0.15471 | 0.15471 | 0.15471 | 0.15471 | 0.15471 | 0.15471 | 0.15471
Methane |  | 3.462 | 3.462 | 3.462 | 3.462 | 3.462 | 3.462 | 3.462 | 3.462 | 3.462 | 3.462
Ethane |  | 1.7019 | 1.7019 | 1.7019 | 1.7019 | 1.7019 | 1.7019 | 1.7019 | 1.7019 | 1.7019 | 1.7019
Propane |  | 1.4808 | 1.4808 | 1.4808 | 1.4808 | 1.4808 | 1.4808 | 1.4808 | 1.4808 | 1.4808 | 1.4808
i-Butane |  | 0.32952 | 0.32952 | 0.32952 | 0.32952 | 0.32952 | 0.32952 | 0.32952 | 0.32952 | 0.32952 | 0.32952
n-Butane |  | 0.82983 | 0.82983 | 0.82983 | 0.82983 | 0.82983 | 0.82983 | 0.82983 | 0.82983 | 0.82983 | 0.82983
i-Pentane |  | 0.19691 | 0.19691 | 0.19691 | 0.19691 | 0.19691 | 0.19691 | 0.19691 | 0.19691 | 0.19691 | 0.19691
n-Pentane |  | 0.58269 | 0.58269 | 0.58269 | 0.58269 | 0.58269 | 0.58269 | 0.58269 | 0.58269 | 0.58269 | 0.58269
n-Hexane |  | 1.085 | 1.085 | 1.085 | 1.085 | 1.085 | 1.085 | 1.085 | 1.085 | 1.085 | 1.085
c7+* |  | 10.1911 | 10.1911 | 10.1911 | 10.1911 | 10.1911 | 10.1911 | 10.1911 | 10.1911 | 10.1911 | 10.1911
|  | 100 | 100 | 100 | 100 | 100 | 100 | 100 | 100 | 100 | 100
Note :
1-All data and fluid composition shall be finalized during detail stage -20% water cut is considered for each wells
2-Pressure at delivery point for oil and gas shall be finalized during detail stage by EPC contractor. Stablized oil will be transferred by boosting pump to gharbe karoun boosting station & gas transferred by under groung pipeline to NGL-3200
3-MAX .oil flow production rate for each wells is 3000 STB/DAY.Heat and Material balance is developed for normal production rate : 2500 STB/DAY for each wells.